## Sheet1
Company | Motor Name | kV (RPM/V) | Series [S] | Max Voltage (V) | Max RPM | 85% RPM | Max Power (W) | Max Current (A) | Optimal Current (A) | Io (A) | Rm (ohm) | Mass (g) | Cost | Link | Data Sheet | Length (mm) | Outer Diameter (mm)
HackerMotor | A60-6XS V4 28-Pole kv370 | 370 | 6 | 22.2 | 8214 | 6981.9 | 2300 | 103.6036 |  | 1.8 | 0.015 | 446 | 297 | https://hackermotors.us/product/a60-6xs-v4-28-pole-kv370/ |  | 57 | 60
Spektrum | Avian 5065-450Kv | 450 | 6 | 22.2 | 9990 | 8491.5 | 2000 | 90.0901 |  | 2.3 | 0.02 | 400 | 180 | https://www.spektrumrc.com/product/avian-5065-450kv-outrunner-brushless-motor/SPMXAM4770.html | https://www.spektrumrc.com/on/demandware.static/-/Sites-horizon-master/default/dwd35727be/Manuals/Spektrum-Avian-Brushless-Motor-Spec-Chart.pdf | 66 | 51
SunnySky | V3 X4125 V3 | 480 | 6 | 22.2 | 10656 | 9057.6 | 2750 | 123.8739 |  | 1.8 | 0.0143 | 355 | 120 | https://sunnyskyusa.com/collections/x-v3-motors/products/sunnysky-x4125 |  | 54 | 49.7
SunnySky | V3 X4130 V3 | 520 | 6 | 22.2 | 11544 | 9812.4 | 2650 | 119.3694 |  | 2.46 | 0.0129 | 399 | 130 | https://sunnyskyusa.com/collections/x-v3-motors/products/sunnysky-x-series-v3-x4130-v3-brushless-motors |  | 59 | 49.7