## PER3_20x11E
20x11 | E | (20x11 | E.dat)
v2022 | -915
Simul | ation Date: 0 | 2022-09-22
AIRFO | IL AERO DATA | GENERATED USI | NG: POLAR | DIAGRAMS
===== | #NAME? | DATA (versus | advance r | atio and MPH) | ======
DEFIN | ITIONS:
J=V/n | D (advance ra | tio)
Ct=T/ | (rho * n**2 * | D**4) (thrus | t coef.)
Cp=P/ | (rho * n**3 * | D**5) (power | coef.)
Pe=Ct | *J/Cp (effici | ency)
V (m | odel speed in | MPH)
Mach | (at prop tip)
Reyn | (at 75% of sp | an)
FOM ( | Figure of Mer | it)
PROP | RPM = 1 | 0
V | J | Pe | Ct | Cp | PWR | Torque | Thrust | PWR | Torque | Thrust | THR/PWR | Mach | Reyn | FOM
(mph) | (Adv_Ratio | ) - | - | - | (Hp) | (In-Lbf) | (Lbf) | (W) | (N-m) | (N) | (g/W) | - | - | -
0 | 0 | 0 | 0.0874 | 0.0331 | 0.009 | 0.537 | 0.446 | 6.357 | 0.061 | 1.983 | 31.812 | 0.08 | 36675 | 0.6232
0.45 | 0.024 | 0.0617 | 0.0861 | 0.0335 | 0.009 | 0.544 | 0.439 | 6.433 | 0.061 | 1.953 | 30.958 | 0.08 | 36698 | 0.6018
0.91 | 0.048 | 0.12 | 0.0847 | 0.0339 | 0.009 | 0.55 | 0.432 | 6.505 | 0.062 | 1.921 | 30.107 | 0.08 | 36723 | 0.5804
1.36 | 0.072 | 0.175 | 0.0831 | 0.0342 | 0.009 | 0.555 | 0.424 | 6.57 | 0.063 | 1.885 | 29.263 | 0.08 | 36751 | 0.5589
1.82 | 0.096 | 0.2266 | 0.0815 | 0.0345 | 0.009 | 0.56 | 0.415 | 6.627 | 0.063 | 1.847 | 28.426 | 0.08 | 36780 | 0.5375
2.27 | 0.12 | 0.275 | 0.0797 | 0.0348 | 0.009 | 0.564 | 0.406 | 6.675 | 0.064 | 1.807 | 27.598 | 0.08 | 36812 | 0.516
2.73 | 0.144 | 0.3203 | 0.0777 | 0.035 | 0.009 | 0.567 | 0.396 | 6.712 | 0.064 | 1.763 | 26.781 | 0.08 | 36847 | 0.4946
3.18 | 0.168 | 0.3624 | 0.0756 | 0.0351 | 0.009 | 0.569 | 0.386 | 6.735 | 0.064 | 1.716 | 25.975 | 0.08 | 36884 | 0.4733
3.64 | 0.192 | 0.4015 | 0.0734 | 0.0351 | 0.009 | 0.57 | 0.374 | 6.744 | 0.064 | 1.665 | 25.181 | 0.08 | 36923 | 0.452
4.09 | 0.216 | 0.4376 | 0.0711 | 0.0351 | 0.009 | 0.569 | 0.362 | 6.736 | 0.064 | 1.612 | 24.397 | 0.08 | 36965 | 0.4308
4.55 | 0.24 | 0.4709 | 0.0685 | 0.0349 | 0.009 | 0.567 | 0.349 | 6.709 | 0.064 | 1.554 | 23.624 | 0.08 | 37010 | 0.4097
5 | 0.2641 | 0.5012 | 0.0659 | 0.0347 | 0.009 | 0.563 | 0.336 | 6.663 | 0.064 | 1.494 | 22.86 | 0.08 | 37058 | 0.3887
5.46 | 0.2881 | 0.5286 | 0.063 | 0.0343 | 0.009 | 0.557 | 0.321 | 6.595 | 0.063 | 1.429 | 22.103 | 0.08 | 37108 | 0.3676
5.91 | 0.3121 | 0.5532 | 0.06 | 0.0339 | 0.009 | 0.55 | 0.306 | 6.503 | 0.062 | 1.361 | 21.349 | 0.08 | 37161 | 0.3465
6.36 | 0.3361 | 0.5747 | 0.0569 | 0.0333 | 0.009 | 0.54 | 0.29 | 6.386 | 0.061 | 1.29 | 20.597 | 0.08 | 37217 | 0.3254
6.82 | 0.3601 | 0.5932 | 0.0536 | 0.0325 | 0.008 | 0.528 | 0.273 | 6.244 | 0.06 | 1.215 | 19.84 | 0.08 | 37276 | 0.3042
7.27 | 0.3841 | 0.6083 | 0.0501 | 0.0317 | 0.008 | 0.514 | 0.256 | 6.078 | 0.058 | 1.137 | 19.075 | 0.08 | 37338 | 0.2829
7.73 | 0.4081 | 0.6198 | 0.0466 | 0.0307 | 0.008 | 0.498 | 0.237 | 5.888 | 0.056 | 1.056 | 18.293 | 0.08 | 37403 | 0.2615
8.18 | 0.4321 | 0.6274 | 0.0429 | 0.0296 | 0.008 | 0.48 | 0.219 | 5.675 | 0.054 | 0.973 | 17.489 | 0.08 | 37470 | 0.24
8.64 | 0.4561 | 0.6306 | 0.0392 | 0.0283 | 0.007 | 0.46 | 0.2 | 5.439 | 0.052 | 0.888 | 16.652 | 0.08 | 37541 | 0.2183
9.09 | 0.4801 | 0.6287 | 0.0353 | 0.027 | 0.007 | 0.438 | 0.18 | 5.181 | 0.049 | 0.801 | 15.771 | 0.08 | 37614 | 0.1964
9.55 | 0.5041 | 0.6208 | 0.0314 | 0.0255 | 0.007 | 0.414 | 0.16 | 4.902 | 0.047 | 0.713 | 14.832 | 0.08 | 37691 | 0.1742
10 | 0.5281 | 0.6058 | 0.0275 | 0.024 | 0.006 | 0.389 | 0.14 | 4.602 | 0.044 | 0.624 | 13.815 | 0.08 | 37770 | 0.1518
10.46 | 0.5521 | 0.582 | 0.0235 | 0.0223 | 0.006 | 0.362 | 0.12 | 4.283 | 0.041 | 0.533 | 12.695 | 0.08 | 37853 | 0.1289
10.91 | 0.5761 | 0.547 | 0.0195 | 0.0205 | 0.005 | 0.333 | 0.099 | 3.945 | 0.038 | 0.442 | 11.435 | 0.08 | 37938 | 0.1058
11.37 | 0.6001 | 0.4975 | 0.0155 | 0.0187 | 0.005 | 0.303 | 0.079 | 3.589 | 0.034 | 0.351 | 9.985 | 0.08 | 38026 | 0.0824
11.82 | 0.6241 | 0.4285 | 0.0115 | 0.0168 | 0.004 | 0.272 | 0.059 | 3.219 | 0.031 | 0.261 | 8.268 | 0.08 | 38118 | 0.0588
12.28 | 0.6481 | 0.3318 | 0.0076 | 0.0148 | 0.004 | 0.24 | 0.039 | 2.835 | 0.027 | 0.171 | 6.165 | 0.08 | 38212 | 0.0355
12.73 | 0.6721 | 0.1941 | 0.0037 | 0.0127 | 0.003 | 0.206 | 0.019 | 2.44 | 0.023 | 0.083 | 3.478 | 0.08 | 38310 | 0.014
13.18 | 0.6961 | -0.009 | -0.0001 | 0.0106 | 0.003 | 0.172 | -0.001 | 2.036 | 0.019 | -0.003 | -0.157 | 0.08 | 38409 | 0
PROP | RPM = 2 | 0
V | J | Pe | Ct | Cp | PWR | Torque | Thrust | PWR | Torque | Thrust | THR/PWR | Mach | Reyn | FOM
(mph) | (Adv_Ratio | ) - | - | - | (Hp) | (In-Lbf) | (Lbf) | (W) | (N-m) | (N) | (g/W) | - | - | -
0 | 0 | 0 | 0.0878 | 0.0307 | 0.063 | 1.994 | 1.79 | 47.174 | 0.225 | 7.964 | 17.215 | 0.16 | 73348 | 0.6758
0.91 | 0.0241 | 0.0669 | 0.0865 | 0.0311 | 0.064 | 2.022 | 1.763 | 47.837 | 0.228 | 7.844 | 16.72 | 0.16 | 73395 | 0.6514
1.82 | 0.0482 | 0.1298 | 0.085 | 0.0315 | 0.065 | 2.048 | 1.734 | 48.464 | 0.231 | 7.714 | 16.23 | 0.16 | 73446 | 0.6271
2.74 | 0.0723 | 0.1889 | 0.0835 | 0.0319 | 0.066 | 2.073 | 1.703 | 49.041 | 0.234 | 7.573 | 15.747 | 0.16 | 73501 | 0.6028
3.65 | 0.0963 | 0.2443 | 0.0818 | 0.0323 | 0.066 | 2.094 | 1.668 | 49.555 | 0.237 | 7.421 | 15.27 | 0.16 | 73561 | 0.5787
4.56 | 0.1204 | 0.296 | 0.08 | 0.0325 | 0.067 | 2.113 | 1.632 | 49.992 | 0.239 | 7.257 | 14.803 | 0.16 | 73625 | 0.5547
5.47 | 0.1445 | 0.3442 | 0.0781 | 0.0328 | 0.068 | 2.127 | 1.592 | 50.338 | 0.24 | 7.081 | 14.344 | 0.16 | 73694 | 0.531
6.39 | 0.1686 | 0.389 | 0.076 | 0.0329 | 0.068 | 2.137 | 1.549 | 50.577 | 0.241 | 6.892 | 13.895 | 0.16 | 73769 | 0.5074
7.3 | 0.1927 | 0.4305 | 0.0737 | 0.033 | 0.068 | 2.142 | 1.504 | 50.695 | 0.242 | 6.69 | 13.456 | 0.16 | 73848 | 0.4841
8.21 | 0.2168 | 0.4689 | 0.0714 | 0.033 | 0.068 | 2.142 | 1.455 | 50.677 | 0.242 | 6.474 | 13.026 | 0.16 | 73933 | 0.4611
9.12 | 0.2408 | 0.5042 | 0.0688 | 0.0329 | 0.068 | 2.134 | 1.404 | 50.506 | 0.241 | 6.244 | 12.606 | 0.16 | 74023 | 0.4382
10.03 | 0.2649 | 0.5365 | 0.0661 | 0.0327 | 0.067 | 2.12 | 1.349 | 50.17 | 0.24 | 6 | 12.194 | 0.16 | 74118 | 0.4155
10.95 | 0.289 | 0.5658 | 0.0633 | 0.0323 | 0.067 | 2.098 | 1.291 | 49.652 | 0.237 | 5.741 | 11.79 | 0.16 | 74220 | 0.393
11.86 | 0.3131 | 0.5923 | 0.0603 | 0.0319 | 0.066 | 2.068 | 1.229 | 48.936 | 0.234 | 5.467 | 11.392 | 0.16 | 74327 | 0.3705
12.77 | 0.3372 | 0.6159 | 0.0571 | 0.0313 | 0.064 | 2.029 | 1.164 | 48.012 | 0.229 | 5.179 | 10.999 | 0.16 | 74439 | 0.3482
13.68 | 0.3613 | 0.6364 | 0.0538 | 0.0305 | 0.063 | 1.981 | 1.096 | 46.878 | 0.224 | 4.877 | 10.609 | 0.16 | 74558 | 0.3259
14.6 | 0.3853 | 0.6539 | 0.0503 | 0.0296 | 0.061 | 1.924 | 1.026 | 45.538 | 0.217 | 4.563 | 10.219 | 0.16 | 74682 | 0.3037
15.51 | 0.4094 | 0.668 | 0.0467 | 0.0286 | 0.059 | 1.859 | 0.953 | 43.995 | 0.21 | 4.239 | 9.825 | 0.16 | 74813 | 0.2814
16.42 | 0.4335 | 0.6785 | 0.043 | 0.0275 | 0.057 | 1.786 | 0.878 | 42.252 | 0.202 | 3.905 | 9.425 | 0.16 | 74949 | 0.2591
17.33 | 0.4576 | 0.6848 | 0.0393 | 0.0262 | 0.054 | 1.704 | 0.801 | 40.313 | 0.192 | 3.563 | 9.013 | 0.16 | 75091 | 0.2367
18.25 | 0.4817 | 0.6865 | 0.0354 | 0.0249 | 0.051 | 1.614 | 0.723 | 38.183 | 0.182 | 3.214 | 8.583 | 0.16 | 75239 | 0.2141
19.16 | 0.5058 | 0.6827 | 0.0315 | 0.0233 | 0.048 | 1.516 | 0.643 | 35.866 | 0.171 | 2.859 | 8.129 | 0.16 | 75392 | 0.1912
20.07 | 0.5298 | 0.6721 | 0.0276 | 0.0217 | 0.045 | 1.41 | 0.562 | 33.37 | 0.159 | 2.5 | 7.639 | 0.16 | 75552 | 0.168
20.98 | 0.5539 | 0.6531 | 0.0236 | 0.02 | 0.041 | 1.298 | 0.481 | 30.703 | 0.147 | 2.138 | 7.1 | 0.16 | 75718 | 0.1444
21.89 | 0.578 | 0.6229 | 0.0196 | 0.0181 | 0.037 | 1.178 | 0.399 | 27.873 | 0.133 | 1.774 | 6.49 | 0.16 | 75890 | 0.1202
22.81 | 0.6021 | 0.5776 | 0.0155 | 0.0162 | 0.033 | 1.052 | 0.317 | 24.894 | 0.119 | 1.41 | 5.777 | 0.16 | 76068 | 0.0954
23.72 | 0.6262 | 0.5104 | 0.0116 | 0.0142 | 0.029 | 0.92 | 0.236 | 21.781 | 0.104 | 1.049 | 4.909 | 0.16 | 76252 | 0.0699
24.63 | 0.6503 | 0.41 | 0.0076 | 0.0121 | 0.025 | 0.784 | 0.155 | 18.551 | 0.089 | 0.691 | 3.797 | 0.16 | 76442 | 0.0439
25.54 | 0.6743 | 0.2544 | 0.0037 | 0.0099 | 0.02 | 0.643 | 0.076 | 15.226 | 0.073 | 0.339 | 2.272 | 0.16 | 76637 | 0.0184
26.46 | 0.6984 | -0.0049 | -0.0001 | 0.0077 | 0.016 | 0.5 | -0.001 | 11.822 | 0.056 | -0.005 | -0.042 | 0.16 | 76836 | 0
PROP | RPM = 3 | 0
V | J | Pe | Ct | Cp | PWR | Torque | Thrust | PWR | Torque | Thrust | THR/PWR | Mach | Reyn | FOM
(mph) | (Adv_Ratio | ) - | - | - | (Hp) | (In-Lbf) | (Lbf) | (W) | (N-m) | (N) | (g/W) | - | - | -
0 | 0 | 0 | 0.0882 | 0.0298 | 0.207 | 4.347 | 4.047 | 154.299 | 0.491 | 18 | 11.896 | 0.24 | 110020 | 0.7021
1.37 | 0.0241 | 0.0694 | 0.0869 | 0.0302 | 0.21 | 4.413 | 3.986 | 156.627 | 0.499 | 17.73 | 11.543 | 0.24 | 110090 | 0.6761
2.74 | 0.0482 | 0.1345 | 0.0854 | 0.0306 | 0.213 | 4.475 | 3.92 | 158.832 | 0.506 | 17.437 | 11.195 | 0.24 | 110167 | 0.6503
4.11 | 0.0724 | 0.1956 | 0.0839 | 0.031 | 0.216 | 4.532 | 3.849 | 160.869 | 0.512 | 17.12 | 10.852 | 0.24 | 110250 | 0.6246
5.48 | 0.0965 | 0.2528 | 0.0822 | 0.0314 | 0.218 | 4.584 | 3.772 | 162.693 | 0.518 | 16.778 | 10.516 | 0.24 | 110340 | 0.5992
6.85 | 0.1206 | 0.3061 | 0.0804 | 0.0317 | 0.22 | 4.628 | 3.689 | 164.255 | 0.523 | 16.409 | 10.187 | 0.24 | 110436 | 0.574
8.22 | 0.1447 | 0.3557 | 0.0784 | 0.0319 | 0.222 | 4.663 | 3.6 | 165.505 | 0.527 | 16.011 | 9.865 | 0.24 | 110541 | 0.5491
9.59 | 0.1689 | 0.4017 | 0.0764 | 0.0321 | 0.223 | 4.688 | 3.504 | 166.391 | 0.53 | 15.585 | 9.551 | 0.24 | 110652 | 0.5245
10.97 | 0.193 | 0.4444 | 0.0741 | 0.0322 | 0.224 | 4.701 | 3.401 | 166.861 | 0.531 | 15.128 | 9.245 | 0.24 | 110772 | 0.5002
12.34 | 0.2171 | 0.4838 | 0.0717 | 0.0322 | 0.224 | 4.701 | 3.291 | 166.861 | 0.531 | 14.64 | 8.947 | 0.24 | 110899 | 0.4762
13.71 | 0.2412 | 0.5201 | 0.0692 | 0.0321 | 0.223 | 4.686 | 3.174 | 166.338 | 0.529 | 14.12 | 8.656 | 0.24 | 111035 | 0.4525
15.08 | 0.2654 | 0.5534 | 0.0665 | 0.0319 | 0.222 | 4.656 | 3.05 | 165.243 | 0.526 | 13.568 | 8.373 | 0.24 | 111179 | 0.429
16.45 | 0.2895 | 0.5837 | 0.0636 | 0.0315 | 0.219 | 4.607 | 2.919 | 163.521 | 0.521 | 12.982 | 8.096 | 0.24 | 111331 | 0.4058
17.82 | 0.3136 | 0.6112 | 0.0606 | 0.0311 | 0.216 | 4.539 | 2.779 | 161.115 | 0.513 | 12.363 | 7.824 | 0.24 | 111492 | 0.3827
19.19 | 0.3377 | 0.6358 | 0.0574 | 0.0305 | 0.212 | 4.451 | 2.633 | 157.989 | 0.503 | 11.71 | 7.558 | 0.24 | 111662 | 0.3598
20.56 | 0.3618 | 0.6575 | 0.054 | 0.0297 | 0.207 | 4.343 | 2.479 | 154.137 | 0.491 | 11.027 | 7.295 | 0.24 | 111841 | 0.337
21.93 | 0.386 | 0.6762 | 0.0505 | 0.0288 | 0.201 | 4.214 | 2.319 | 149.564 | 0.476 | 10.316 | 7.034 | 0.24 | 112028 | 0.3143
23.3 | 0.4101 | 0.6917 | 0.0469 | 0.0278 | 0.193 | 4.065 | 2.154 | 144.283 | 0.459 | 9.582 | 6.772 | 0.24 | 112224 | 0.2916
24.67 | 0.4342 | 0.7038 | 0.0432 | 0.0267 | 0.185 | 3.897 | 1.984 | 138.302 | 0.44 | 8.826 | 6.507 | 0.24 | 112429 | 0.2689
26.04 | 0.4583 | 0.7121 | 0.0394 | 0.0254 | 0.177 | 3.709 | 1.81 | 131.636 | 0.419 | 8.051 | 6.237 | 0.24 | 112642 | 0.2462
27.41 | 0.4825 | 0.7159 | 0.0356 | 0.024 | 0.167 | 3.502 | 1.632 | 124.298 | 0.396 | 7.261 | 5.957 | 0.24 | 112865 | 0.2233
28.78 | 0.5066 | 0.7145 | 0.0316 | 0.0224 | 0.156 | 3.277 | 1.452 | 116.307 | 0.37 | 6.458 | 5.662 | 0.24 | 113096 | 0.2002
30.15 | 0.5307 | 0.7067 | 0.0277 | 0.0208 | 0.144 | 3.034 | 1.269 | 107.683 | 0.343 | 5.646 | 5.346 | 0.24 | 113337 | 0.1767
31.52 | 0.5548 | 0.6908 | 0.0236 | 0.019 | 0.132 | 2.774 | 1.085 | 98.455 | 0.313 | 4.826 | 4.999 | 0.24 | 113586 | 0.1528
32.9 | 0.579 | 0.6641 | 0.0196 | 0.0171 | 0.119 | 2.498 | 0.9 | 88.658 | 0.282 | 4.004 | 4.605 | 0.24 | 113845 | 0.1282
34.27 | 0.6031 | 0.6222 | 0.0156 | 0.0151 | 0.105 | 2.207 | 0.715 | 78.334 | 0.249 | 3.182 | 4.142 | 0.24 | 114113 | 0.1028
35.64 | 0.6272 | 0.5578 | 0.0116 | 0.013 | 0.091 | 1.903 | 0.532 | 67.538 | 0.215 | 2.365 | 3.57 | 0.24 | 114389 | 0.0764
37.01 | 0.6513 | 0.4573 | 0.0076 | 0.0109 | 0.076 | 1.587 | 0.35 | 56.334 | 0.179 | 1.557 | 2.818 | 0.24 | 114675 | 0.0489
38.38 | 0.6755 | 0.2925 | 0.0037 | 0.0086 | 0.06 | 1.262 | 0.172 | 44.798 | 0.143 | 0.764 | 1.739 | 0.24 | 114970 | 0.0211
39.75 | 0.6996 | -0.0068 | -0.0001 | 0.0064 | 0.044 | 0.929 | -0.003 | 32.976 | 0.105 | -0.013 | -0.039 | 0.24 | 115268 | 0
PROP | RPM = 4 | 0
V | J | Pe | Ct | Cp | PWR | Torque | Thrust | PWR | Torque | Thrust | THR/PWR | Mach | Reyn | FOM
(mph) | (Adv_Ratio | ) - | - | - | (Hp) | (In-Lbf) | (Lbf) | (W) | (N-m) | (N) | (g/W) | - | - | -
0 | 0 | 0 | 0.0887 | 0.0293 | 0.483 | 7.616 | 7.236 | 360.413 | 0.86 | 32.186 | 9.106 | 0.32 | 146688 | 0.7187
1.85 | 0.0244 | 0.0715 | 0.0874 | 0.0298 | 0.491 | 7.737 | 7.127 | 366.136 | 0.874 | 31.702 | 8.829 | 0.32 | 146783 | 0.6916
3.69 | 0.0487 | 0.1385 | 0.0859 | 0.0302 | 0.498 | 7.851 | 7.009 | 371.56 | 0.887 | 31.177 | 8.556 | 0.32 | 146886 | 0.6646
5.54 | 0.0731 | 0.2013 | 0.0843 | 0.0306 | 0.505 | 7.957 | 6.881 | 376.572 | 0.899 | 30.607 | 8.288 | 0.32 | 146999 | 0.6378
7.39 | 0.0975 | 0.2599 | 0.0826 | 0.031 | 0.511 | 8.052 | 6.742 | 381.062 | 0.91 | 29.99 | 8.025 | 0.32 | 147120 | 0.6114
9.23 | 0.1219 | 0.3144 | 0.0808 | 0.0313 | 0.516 | 8.133 | 6.593 | 384.907 | 0.919 | 29.324 | 7.769 | 0.32 | 147251 | 0.5852
11.08 | 0.1462 | 0.3652 | 0.0788 | 0.0316 | 0.52 | 8.198 | 6.431 | 387.984 | 0.926 | 28.606 | 7.518 | 0.32 | 147392 | 0.5594
12.93 | 0.1706 | 0.4122 | 0.0767 | 0.0317 | 0.523 | 8.244 | 6.258 | 390.16 | 0.931 | 27.835 | 7.275 | 0.32 | 147544 | 0.5339
14.77 | 0.195 | 0.4558 | 0.0744 | 0.0318 | 0.525 | 8.269 | 6.072 | 391.305 | 0.934 | 27.007 | 7.038 | 0.32 | 147706 | 0.5088
16.62 | 0.2194 | 0.496 | 0.072 | 0.0318 | 0.525 | 8.268 | 5.873 | 391.286 | 0.934 | 26.123 | 6.808 | 0.32 | 147879 | 0.484
18.47 | 0.2437 | 0.533 | 0.0694 | 0.0317 | 0.523 | 8.24 | 5.661 | 389.972 | 0.931 | 25.18 | 6.584 | 0.32 | 148063 | 0.4596
20.31 | 0.2681 | 0.5669 | 0.0666 | 0.0315 | 0.519 | 8.183 | 5.436 | 387.236 | 0.924 | 24.177 | 6.367 | 0.32 | 148259 | 0.4355
22.16 | 0.2925 | 0.5979 | 0.0637 | 0.0312 | 0.514 | 8.092 | 5.196 | 382.943 | 0.914 | 23.114 | 6.155 | 0.32 | 148466 | 0.4116
24.01 | 0.3169 | 0.6259 | 0.0606 | 0.0307 | 0.506 | 7.965 | 4.943 | 376.954 | 0.9 | 21.987 | 5.948 | 0.32 | 148684 | 0.388
25.85 | 0.3412 | 0.6511 | 0.0573 | 0.03 | 0.495 | 7.801 | 4.676 | 369.182 | 0.881 | 20.8 | 5.745 | 0.32 | 148915 | 0.3645
27.7 | 0.3656 | 0.6734 | 0.0539 | 0.0293 | 0.482 | 7.599 | 4.397 | 359.615 | 0.859 | 19.558 | 5.546 | 0.32 | 149157 | 0.3412
29.54 | 0.39 | 0.6928 | 0.0503 | 0.0283 | 0.467 | 7.359 | 4.107 | 348.27 | 0.831 | 18.267 | 5.349 | 0.32 | 149412 | 0.318
31.39 | 0.4144 | 0.7089 | 0.0467 | 0.0273 | 0.449 | 7.082 | 3.807 | 335.172 | 0.8 | 16.933 | 5.152 | 0.32 | 149678 | 0.2949
33.24 | 0.4387 | 0.7217 | 0.0429 | 0.0261 | 0.43 | 6.769 | 3.498 | 320.346 | 0.765 | 15.56 | 4.953 | 0.32 | 149956 | 0.2718
35.08 | 0.4631 | 0.7307 | 0.039 | 0.0247 | 0.407 | 6.42 | 3.182 | 303.822 | 0.725 | 14.154 | 4.75 | 0.32 | 150247 | 0.2486
36.93 | 0.4875 | 0.7352 | 0.0351 | 0.0232 | 0.383 | 6.036 | 2.86 | 285.637 | 0.682 | 12.72 | 4.541 | 0.32 | 150549 | 0.2253
38.78 | 0.5119 | 0.7345 | 0.031 | 0.0216 | 0.356 | 5.617 | 2.532 | 265.836 | 0.635 | 11.264 | 4.321 | 0.32 | 150864 | 0.2017
40.62 | 0.5362 | 0.7273 | 0.027 | 0.0199 | 0.328 | 5.166 | 2.201 | 244.476 | 0.584 | 9.791 | 4.084 | 0.32 | 151191 | 0.1778
42.47 | 0.5606 | 0.7117 | 0.0229 | 0.018 | 0.297 | 4.683 | 1.868 | 221.629 | 0.529 | 8.308 | 3.822 | 0.32 | 151530 | 0.1533
44.32 | 0.585 | 0.6845 | 0.0188 | 0.0161 | 0.265 | 4.171 | 1.533 | 197.388 | 0.471 | 6.82 | 3.523 | 0.32 | 151881 | 0.128
46.16 | 0.6094 | 0.6407 | 0.0147 | 0.014 | 0.23 | 3.632 | 1.2 | 171.867 | 0.41 | 5.335 | 3.166 | 0.32 | 152245 | 0.1017
48.01 | 0.6337 | 0.5708 | 0.0106 | 0.0118 | 0.195 | 3.068 | 0.868 | 145.207 | 0.347 | 3.862 | 2.712 | 0.32 | 152621 | 0.0741
49.86 | 0.6581 | 0.4565 | 0.0066 | 0.0096 | 0.158 | 2.485 | 0.541 | 117.582 | 0.281 | 2.408 | 2.089 | 0.32 | 153009 | 0.0451
51.7 | 0.6825 | 0.255 | 0.0027 | 0.0073 | 0.12 | 1.885 | 0.221 | 89.186 | 0.213 | 0.984 | 1.125 | 0.32 | 153409 | 0.0155
53.55 | 0.7069
PROP | RPM = 5 | 0
V | J | Pe | Ct | Cp | PWR | Torque | Thrust | PWR | Torque | Thrust | THR/PWR | Mach | Reyn | FOM
(mph) | (Adv_Ratio | ) - | - | - | (Hp) | (In-Lbf) | (Lbf) | (W) | (N-m) | (N) | (g/W) | - | - | -
0 | 0 | 0 | 0.0893 | 0.0292 | 0.939 | 11.838 | 11.389 | 700.31 | 1.337 | 50.66 | 7.377 | 0.4 | 183351 | 0.7304
2.29 | 0.0241 | 0.0717 | 0.088 | 0.0296 | 0.954 | 12.03 | 11.222 | 711.64 | 1.359 | 49.915 | 7.152 | 0.4 | 183469 | 0.7029
4.57 | 0.0483 | 0.1389 | 0.0866 | 0.0301 | 0.969 | 12.212 | 11.04 | 722.395 | 1.38 | 49.104 | 6.931 | 0.4 | 183597 | 0.6757
6.86 | 0.0724 | 0.2018 | 0.0851 | 0.0305 | 0.982 | 12.38 | 10.842 | 732.357 | 1.399 | 48.225 | 6.715 | 0.4 | 183736 | 0.6487
9.14 | 0.0965 | 0.2606 | 0.0834 | 0.0309 | 0.994 | 12.531 | 10.628 | 741.31 | 1.416 | 47.273 | 6.503 | 0.4 | 183886 | 0.622
11.43 | 0.1207 | 0.3154 | 0.0816 | 0.0312 | 1.004 | 12.662 | 10.397 | 749.023 | 1.431 | 46.245 | 6.296 | 0.4 | 184049 | 0.5956
13.71 | 0.1448 | 0.3664 | 0.0796 | 0.0315 | 1.013 | 12.767 | 10.148 | 755.252 | 1.442 | 45.137 | 6.094 | 0.4 | 184223 | 0.5696
16 | 0.169 | 0.4137 | 0.0775 | 0.0317 | 1.019 | 12.843 | 9.88 | 759.745 | 1.451 | 43.946 | 5.898 | 0.4 | 184410 | 0.5439
18.28 | 0.1931 | 0.4576 | 0.0753 | 0.0318 | 1.022 | 12.885 | 9.593 | 762.248 | 1.456 | 42.668 | 5.708 | 0.4 | 184610 | 0.5187
20.57 | 0.2172 | 0.4981 | 0.0728 | 0.0318 | 1.023 | 12.89 | 9.285 | 762.504 | 1.456 | 41.301 | 5.523 | 0.4 | 184824 | 0.4938
22.86 | 0.2414 | 0.5355 | 0.0703 | 0.0317 | 1.02 | 12.852 | 8.958 | 760.261 | 1.452 | 39.844 | 5.344 | 0.4 | 185051 | 0.4693
25.14 | 0.2655 | 0.5698 | 0.0675 | 0.0315 | 1.013 | 12.767 | 8.609 | 755.27 | 1.442 | 38.293 | 5.17 | 0.4 | 185292 | 0.4451
27.43 | 0.2896 | 0.6013 | 0.0646 | 0.0311 | 1.002 | 12.632 | 8.239 | 747.278 | 1.427 | 36.648 | 5.001 | 0.4 | 185547 | 0.4211
29.71 | 0.3138 | 0.6299 | 0.0616 | 0.0307 | 0.987 | 12.442 | 7.848 | 736.011 | 1.406 | 34.906 | 4.836 | 0.4 | 185816 | 0.3975
32 | 0.3379 | 0.6558 | 0.0583 | 0.03 | 0.967 | 12.193 | 7.434 | 721.273 | 1.378 | 33.068 | 4.675 | 0.4 | 186100 | 0.374
34.28 | 0.362 | 0.6789 | 0.0549 | 0.0293 | 0.943 | 11.884 | 7.002 | 703.026 | 1.343 | 31.143 | 4.517 | 0.4 | 186399 | 0.3507
36.57 | 0.3862 | 0.6993 | 0.0514 | 0.0284 | 0.914 | 11.517 | 6.551 | 681.293 | 1.301 | 29.141 | 4.362 | 0.4 | 186712 | 0.3275
38.86 | 0.4103 | 0.7166 | 0.0477 | 0.0273 | 0.88 | 11.091 | 6.086 | 656.118 | 1.253 | 27.068 | 4.207 | 0.4 | 187039 | 0.3045
41.14 | 0.4344 | 0.7308 | 0.044 | 0.0261 | 0.842 | 10.608 | 5.606 | 627.549 | 1.199 | 24.935 | 4.052 | 0.4 | 187381 | 0.2814
43.43 | 0.4586 | 0.7414 | 0.0401 | 0.0248 | 0.799 | 10.069 | 5.114 | 595.641 | 1.138 | 22.749 | 3.895 | 0.4 | 187738 | 0.2584
45.71 | 0.4827 | 0.7481 | 0.0362 | 0.0233 | 0.752 | 9.474 | 4.613 | 560.46 | 1.07 | 20.518 | 3.733 | 0.4 | 188110 | 0.2352
48 | 0.5069 | 0.75 | 0.0322 | 0.0218 | 0.7 | 8.826 | 4.103 | 522.09 | 0.997 | 18.25 | 3.564 | 0.4 | 188497 | 0.2118
50.28 | 0.531 | 0.7462 | 0.0281 | 0.02 | 0.645 | 8.125 | 3.587 | 480.635 | 0.918 | 15.954 | 3.385 | 0.4 | 188899 | 0.1881
52.57 | 0.5551 | 0.7348 | 0.0241 | 0.0182 | 0.585 | 7.374 | 3.066 | 436.23 | 0.833 | 13.64 | 3.188 | 0.4 | 189315 | 0.1638
54.85 | 0.5793 | 0.7133 | 0.02 | 0.0162 | 0.522 | 6.577 | 2.544 | 389.042 | 0.743 | 11.316 | 2.966 | 0.4 | 189747 | 0.1388
57.14 | 0.6034 | 0.6772 | 0.0159 | 0.0141 | 0.455 | 5.735 | 2.022 | 339.285 | 0.648 | 8.994 | 2.703 | 0.4 | 190194 | 0.1128
59.43 | 0.6275 | 0.6185 | 0.0118 | 0.012 | 0.385 | 4.855 | 1.503 | 287.221 | 0.549 | 6.687 | 2.374 | 0.4 | 190655 | 0.0854
61.71 | 0.6517 | 0.5214 | 0.0078 | 0.0097 | 0.313 | 3.942 | 0.991 | 233.173 | 0.445 | 4.407 | 1.927 | 0.41 | 191132 | 0.0563
64 | 0.6758 | 0.3494 | 0.0038 | 0.0074 | 0.238 | 3.001 | 0.487 | 177.516 | 0.339 | 2.168 | 1.245 | 0.41 | 191623 | 0.0255
66.28 | 0.6999 | -0.0059 | 0 | 0.005 | 0.161 | 2.036 | -0.005 | 120.418 | 0.23 | -0.024 | -0.02 | 0.41 | 192118 | 0
PROP | RPM = 6 | 0
V | J | Pe | Ct | Cp | PWR | Torque | Thrust | PWR | Torque | Thrust | THR/PWR | Mach | Reyn | FOM
(mph) | (Adv_Ratio | ) - | - | - | (Hp) | (In-Lbf) | (Lbf) | (W) | (N-m) | (N) | (g/W) | - | - | -
0 | 0 | 0 | 0.0902 | 0.0292 | 1.626 | 17.077 | 16.55 | 1212.218 | 1.929 | 73.613 | 6.192 | 0.48 | 220007 | 0.7391
2.74 | 0.0241 | 0.0721 | 0.0889 | 0.0297 | 1.652 | 17.359 | 16.31 | 1232.244 | 1.961 | 72.546 | 6.003 | 0.48 | 220149 | 0.7113
5.48 | 0.0482 | 0.1398 | 0.0874 | 0.0302 | 1.678 | 17.627 | 16.049 | 1251.261 | 1.991 | 71.384 | 5.817 | 0.48 | 220303 | 0.6837
8.22 | 0.0724 | 0.2031 | 0.0859 | 0.0306 | 1.702 | 17.875 | 15.765 | 1268.89 | 2.02 | 70.122 | 5.635 | 0.48 | 220471 | 0.6564
10.96 | 0.0965 | 0.2623 | 0.0842 | 0.031 | 1.723 | 18.098 | 15.457 | 1284.744 | 2.045 | 68.754 | 5.457 | 0.48 | 220651 | 0.6294
13.7 | 0.1206 | 0.3174 | 0.0824 | 0.0313 | 1.741 | 18.291 | 15.124 | 1298.421 | 2.067 | 67.274 | 5.283 | 0.48 | 220846 | 0.6028
16.45 | 0.1447 | 0.3687 | 0.0804 | 0.0316 | 1.756 | 18.447 | 14.765 | 1309.489 | 2.084 | 65.676 | 5.114 | 0.48 | 221056 | 0.5766
19.19 | 0.1688 | 0.4164 | 0.0783 | 0.0318 | 1.767 | 18.56 | 14.379 | 1317.503 | 2.097 | 63.957 | 4.95 | 0.48 | 221281 | 0.5507
21.93 | 0.193 | 0.4605 | 0.0761 | 0.0319 | 1.773 | 18.623 | 13.964 | 1322.015 | 2.104 | 62.111 | 4.791 | 0.48 | 221522 | 0.5252
24.67 | 0.2171 | 0.5014 | 0.0737 | 0.0319 | 1.774 | 18.631 | 13.519 | 1322.573 | 2.105 | 60.134 | 4.636 | 0.48 | 221778 | 0.5001
27.41 | 0.2412 | 0.5391 | 0.0711 | 0.0318 | 1.768 | 18.577 | 13.045 | 1318.733 | 2.099 | 58.024 | 4.487 | 0.48 | 222051 | 0.4754
30.15 | 0.2653 | 0.5738 | 0.0683 | 0.0316 | 1.757 | 18.455 | 12.54 | 1310.058 | 2.085 | 55.778 | 4.342 | 0.48 | 222341 | 0.4511
32.89 | 0.2894 | 0.6057 | 0.0654 | 0.0312 | 1.738 | 18.258 | 12.004 | 1296.105 | 2.063 | 53.393 | 4.201 | 0.48 | 222647 | 0.427
35.63 | 0.3136 | 0.6348 | 0.0623 | 0.0308 | 1.712 | 17.981 | 11.436 | 1276.398 | 2.031 | 50.866 | 4.064 | 0.48 | 222971 | 0.4032
38.37 | 0.3377 | 0.6611 | 0.059 | 0.0302 | 1.677 | 17.617 | 10.836 | 1250.574 | 1.99 | 48.199 | 3.93 | 0.48 | 223312 | 0.3796
41.11 | 0.3618 | 0.6848 | 0.0556 | 0.0294 | 1.634 | 17.166 | 10.208 | 1218.556 | 1.939 | 45.403 | 3.799 | 0.48 | 223670 | 0.3561
43.85 | 0.3859 | 0.7057 | 0.052 | 0.0285 | 1.583 | 16.628 | 9.553 | 1180.383 | 1.879 | 42.492 | 3.671 | 0.48 | 224046 | 0.3329
46.59 | 0.41 | 0.7238 | 0.0484 | 0.0274 | 1.524 | 16.005 | 8.876 | 1136.127 | 1.808 | 39.478 | 3.543 | 0.48 | 224439 | 0.3097
49.34 | 0.4342 | 0.7388 | 0.0446 | 0.0262 | 1.456 | 15.297 | 8.178 | 1085.875 | 1.728 | 36.375 | 3.416 | 0.48 | 224850 | 0.2866
52.08 | 0.4583 | 0.7504 | 0.0407 | 0.0248 | 1.381 | 14.506 | 7.462 | 1029.722 | 1.639 | 33.193 | 3.287 | 0.48 | 225278 | 0.2634
54.82 | 0.4824 | 0.7582 | 0.0367 | 0.0233 | 1.298 | 13.633 | 6.732 | 967.784 | 1.54 | 29.944 | 3.155 | 0.48 | 225724 | 0.2402
57.56 | 0.5065 | 0.7615 | 0.0326 | 0.0217 | 1.207 | 12.681 | 5.99 | 900.208 | 1.433 | 26.642 | 3.018 | 0.48 | 226188 | 0.2167
60.3 | 0.5306 | 0.7592 | 0.0285 | 0.0199 | 1.109 | 11.652 | 5.238 | 827.176 | 1.316 | 23.297 | 2.872 | 0.48 | 226670 | 0.1928
63.04 | 0.5547 | 0.7497 | 0.0244 | 0.0181 | 1.004 | 10.55 | 4.479 | 748.926 | 1.192 | 19.924 | 2.713 | 0.48 | 227170 | 0.1684
65.78 | 0.5789 | 0.7305 | 0.0203 | 0.0161 | 0.893 | 9.379 | 3.718 | 665.753 | 1.06 | 16.537 | 2.533 | 0.48 | 227687 | 0.1433
68.52 | 0.603 | 0.697 | 0.0161 | 0.0139 | 0.775 | 8.143 | 2.957 | 578.034 | 0.92 | 13.153 | 2.32 | 0.48 | 228223 | 0.1171
71.26 | 0.6271 | 0.6413 | 0.012 | 0.0117 | 0.652 | 6.85 | 2.201 | 486.235 | 0.774 | 9.788 | 2.053 | 0.49 | 228776 | 0.0893
74 | 0.6512 | 0.5469 | 0.0079 | 0.0094 | 0.524 | 5.507 | 1.453 | 390.925 | 0.622 | 6.463 | 1.686 | 0.49 | 229348 | 0.0596
76.74 | 0.6753 | 0.3747 | 0.0039 | 0.0071 | 0.393 | 4.124 | 0.719 | 292.776 | 0.466 | 3.198 | 1.114 | 0.49 | 229936 | 0.0277
79.48 | 0.6995 | 0.0001 | 0 | 0.0046 | 0.258 | 2.706 | 0 | 192.081 | 0.306 | 0 | 0 | 0.49 | 230529 | 0
PROP | RPM = 7 | 0
V | J | Pe | Ct | Cp | PWR | Torque | Thrust | PWR | Torque | Thrust | THR/PWR | Mach | Reyn | FOM
(mph) | (Adv_Ratio | ) - | - | - | (Hp) | (In-Lbf) | (Lbf) | (W) | (N-m) | (N) | (g/W) | - | - | -
0 | 0 | 0 | 0.0912 | 0.0294 | 2.601 | 23.418 | 22.775 | 1939.47 | 2.646 | 101.303 | 5.326 | 0.56 | 256655 | 0.7457
3.2 | 0.0241 | 0.0724 | 0.0899 | 0.0299 | 2.645 | 23.812 | 22.451 | 1972.095 | 2.69 | 99.863 | 5.164 | 0.56 | 256821 | 0.7178
6.39 | 0.0482 | 0.1403 | 0.0884 | 0.0304 | 2.686 | 24.187 | 22.098 | 2003.088 | 2.733 | 98.29 | 5.004 | 0.56 | 257002 | 0.6901
9.59 | 0.0723 | 0.2038 | 0.0869 | 0.0308 | 2.725 | 24.534 | 21.713 | 2031.827 | 2.772 | 96.578 | 4.847 | 0.56 | 257198 | 0.6626
12.79 | 0.0965 | 0.2632 | 0.0852 | 0.0312 | 2.759 | 24.846 | 21.295 | 2057.685 | 2.807 | 94.719 | 4.694 | 0.56 | 257409 | 0.6355
15.99 | 0.1206 | 0.3185 | 0.0834 | 0.0316 | 2.789 | 25.115 | 20.842 | 2079.997 | 2.838 | 92.705 | 4.545 | 0.56 | 257638 | 0.6087
19.18 | 0.1447 | 0.37 | 0.0815 | 0.0319 | 2.814 | 25.333 | 20.352 | 2098.065 | 2.862 | 90.527 | 4.4 | 0.56 | 257883 | 0.5823
22.38 | 0.1688 | 0.4179 | 0.0793 | 0.0321 | 2.831 | 25.492 | 19.824 | 2111.166 | 2.88 | 88.179 | 4.259 | 0.56 | 258146 | 0.5564
25.58 | 0.1929 | 0.4623 | 0.0771 | 0.0322 | 2.841 | 25.581 | 19.257 | 2118.569 | 2.89 | 85.654 | 4.123 | 0.56 | 258428 | 0.5308
28.77 | 0.217 | 0.5034 | 0.0746 | 0.0322 | 2.842 | 25.593 | 18.648 | 2119.54 | 2.891 | 82.947 | 3.991 | 0.56 | 258728 | 0.5056
31.97 | 0.2411 | 0.5414 | 0.072 | 0.0321 | 2.834 | 25.518 | 17.998 | 2113.358 | 2.883 | 80.054 | 3.863 | 0.56 | 259048 | 0.4808
35.17 | 0.2653 | 0.5764 | 0.0693 | 0.0319 | 2.815 | 25.348 | 17.305 | 2099.318 | 2.864 | 76.972 | 3.739 | 0.56 | 259386 | 0.4563
38.36 | 0.2894 | 0.6086 | 0.0663 | 0.0315 | 2.785 | 25.075 | 16.568 | 2076.703 | 2.833 | 73.696 | 3.619 | 0.56 | 259745 | 0.4321
41.56 | 0.3135 | 0.6381 | 0.0632 | 0.031 | 2.742 | 24.69 | 15.787 | 2044.75 | 2.789 | 70.222 | 3.502 | 0.56 | 260123 | 0.4082
44.76 | 0.3376 | 0.6649 | 0.0599 | 0.0304 | 2.686 | 24.184 | 14.962 | 2002.852 | 2.732 | 66.551 | 3.388 | 0.56 | 260522 | 0.3845
47.96 | 0.3617 | 0.689 | 0.0564 | 0.0296 | 2.616 | 23.556 | 14.096 | 1950.865 | 2.661 | 62.701 | 3.277 | 0.56 | 260941 | 0.361
51.15 | 0.3858 | 0.7105 | 0.0528 | 0.0287 | 2.533 | 22.807 | 13.194 | 1888.848 | 2.577 | 58.688 | 3.168 | 0.56 | 261380 | 0.3376
54.35 | 0.41 | 0.7292 | 0.0491 | 0.0276 | 2.437 | 21.939 | 12.26 | 1816.922 | 2.479 | 54.531 | 3.06 | 0.56 | 261839 | 0.3144
57.55 | 0.4341 | 0.745 | 0.0452 | 0.0263 | 2.327 | 20.952 | 11.297 | 1735.229 | 2.367 | 50.248 | 2.953 | 0.56 | 262319 | 0.2912
60.74 | 0.4582 | 0.7574 | 0.0413 | 0.025 | 2.205 | 19.85 | 10.309 | 1643.925 | 2.243 | 45.855 | 2.844 | 0.56 | 262820 | 0.2679
63.94 | 0.4823 | 0.7662 | 0.0372 | 0.0234 | 2.069 | 18.634 | 9.3 | 1543.203 | 2.105 | 41.367 | 2.733 | 0.56 | 263340 | 0.2446
67.14 | 0.5064 | 0.7707 | 0.0331 | 0.0218 | 1.922 | 17.307 | 8.274 | 1433.299 | 1.955 | 36.803 | 2.618 | 0.56 | 263882 | 0.221
70.33 | 0.5305 | 0.7697 | 0.029 | 0.02 | 1.763 | 15.872 | 7.235 | 1314.512 | 1.793 | 32.18 | 2.496 | 0.56 | 264444 | 0.197
73.53 | 0.5546 | 0.7618 | 0.0248 | 0.018 | 1.592 | 14.335 | 6.186 | 1187.228 | 1.62 | 27.516 | 2.363 | 0.56 | 265027 | 0.1725
76.73 | 0.5788 | 0.7445 | 0.0205 | 0.016 | 1.411 | 12.702 | 5.133 | 1051.933 | 1.435 | 22.831 | 2.213 | 0.56 | 265631 | 0.1471
79.93 | 0.6029 | 0.7132 | 0.0163 | 0.0138 | 1.219 | 10.979 | 4.08 | 909.24 | 1.24 | 18.148 | 2.035 | 0.57 | 266256 | 0.1206
83.12 | 0.627 | 0.6597 | 0.0121 | 0.0115 | 1.019 | 9.176 | 3.033 | 759.913 | 1.037 | 13.492 | 1.81 | 0.57 | 266902 | 0.0925
86.32 | 0.6511 | 0.5671 | 0.008 | 0.0092 | 0.811 | 7.304 | 1.999 | 604.887 | 0.825 | 8.889 | 1.499 | 0.57 | 267568 | 0.0622
89.52 | 0.6752 | 0.3928 | 0.0039 | 0.0068 | 0.597 | 5.376 | 0.983 | 445.269 | 0.607 | 4.371 | 1.001 | 0.57 | 268255 | 0.0291
92.71 | 0.6993 | -0.0084 | -0.0001 | 0.0043 | 0.377 | 3.398 | -0.013 | 281.409 | 0.384 | -0.057 | -0.021 | 0.57 | 268944 | 0
PROP | RPM = 8 | 0
V | J | Pe | Ct | Cp | PWR | Torque | Thrust | PWR | Torque | Thrust | THR/PWR | Mach | Reyn | FOM
(mph) | (Adv_Ratio | ) - | - | - | (Hp) | (In-Lbf) | (Lbf) | (W) | (N-m) | (N) | (g/W) | - | - | -
0 | 0 | 0 | 0.0924 | 0.0298 | 3.933 | 30.989 | 30.142 | 2933.049 | 3.501 | 134.073 | 4.661 | 0.63 | 293292 | 0.7508
3.65 | 0.0241 | 0.0723 | 0.0911 | 0.0303 | 4.001 | 31.519 | 29.725 | 2983.212 | 3.561 | 132.215 | 4.519 | 0.63 | 293482 | 0.7229
7.3 | 0.0482 | 0.1402 | 0.0897 | 0.0308 | 4.064 | 32.022 | 29.267 | 3030.882 | 3.618 | 130.181 | 4.38 | 0.63 | 293689 | 0.6952
10.95 | 0.0723 | 0.2037 | 0.0882 | 0.0313 | 4.124 | 32.489 | 28.768 | 3075.099 | 3.671 | 127.961 | 4.243 | 0.63 | 293914 | 0.6677
14.6 | 0.0964 | 0.2631 | 0.0865 | 0.0317 | 4.177 | 32.91 | 28.225 | 3114.896 | 3.718 | 125.543 | 4.11 | 0.63 | 294157 | 0.6406
18.25 | 0.1205 | 0.3185 | 0.0847 | 0.032 | 4.223 | 33.273 | 27.634 | 3149.247 | 3.759 | 122.917 | 3.98 | 0.64 | 294418 | 0.6138
21.91 | 0.1446 | 0.3701 | 0.0827 | 0.0323 | 4.261 | 33.567 | 26.995 | 3177.078 | 3.792 | 120.072 | 3.854 | 0.64 | 294700 | 0.5874
25.56 | 0.1687 | 0.4181 | 0.0806 | 0.0325 | 4.288 | 33.78 | 26.303 | 3197.273 | 3.816 | 116.997 | 3.731 | 0.64 | 295002 | 0.5615
29.21 | 0.1928 | 0.4626 | 0.0783 | 0.0326 | 4.303 | 33.901 | 25.559 | 3208.721 | 3.83 | 113.686 | 3.613 | 0.64 | 295325 | 0.5359
32.86 | 0.2169 | 0.5039 | 0.0759 | 0.0327 | 4.305 | 33.918 | 24.759 | 3210.293 | 3.832 | 110.13 | 3.498 | 0.64 | 295669 | 0.5107
36.51 | 0.241 | 0.5421 | 0.0732 | 0.0326 | 4.292 | 33.818 | 23.903 | 3200.89 | 3.821 | 106.323 | 3.387 | 0.64 | 296035 | 0.4858
40.16 | 0.2651 | 0.5774 | 0.0705 | 0.0323 | 4.264 | 33.592 | 22.99 | 3179.43 | 3.795 | 102.26 | 3.28 | 0.64 | 296423 | 0.4614
43.81 | 0.2892 | 0.6099 | 0.0675 | 0.032 | 4.217 | 33.226 | 22.018 | 3144.839 | 3.754 | 97.938 | 3.176 | 0.64 | 296834 | 0.4372
47.46 | 0.3132 | 0.6397 | 0.0643 | 0.0315 | 4.152 | 32.71 | 20.987 | 3095.963 | 3.696 | 93.349 | 3.075 | 0.64 | 297267 | 0.4132
51.11 | 0.3373 | 0.667 | 0.061 | 0.0308 | 4.066 | 32.032 | 19.896 | 3031.846 | 3.619 | 88.496 | 2.976 | 0.64 | 297723 | 0.3895
54.76 | 0.3614 | 0.6916 | 0.0575 | 0.03 | 3.959 | 31.191 | 18.749 | 2952.219 | 3.524 | 83.398 | 2.881 | 0.64 | 298203 | 0.3659
58.41 | 0.3855 | 0.7136 | 0.0538 | 0.0291 | 3.832 | 30.187 | 17.554 | 2857.188 | 3.411 | 78.08 | 2.787 | 0.64 | 298705 | 0.3425
62.07 | 0.4096 | 0.733 | 0.05 | 0.0279 | 3.684 | 29.022 | 16.314 | 2746.938 | 3.279 | 72.566 | 2.694 | 0.64 | 299231 | 0.3192
65.72 | 0.4337 | 0.7494 | 0.0461 | 0.0267 | 3.516 | 27.699 | 15.036 | 2621.69 | 3.129 | 66.88 | 2.601 | 0.64 | 299780 | 0.2959
69.37 | 0.4578 | 0.7628 | 0.0421 | 0.0252 | 3.328 | 26.22 | 13.724 | 2481.697 | 2.962 | 61.044 | 2.508 | 0.64 | 300352 | 0.2726
73.02 | 0.4819 | 0.7726 | 0.0379 | 0.0237 | 3.121 | 24.588 | 12.383 | 2327.251 | 2.778 | 55.08 | 2.413 | 0.64 | 300947 | 0.2492
76.67 | 0.506 | 0.7781 | 0.0338 | 0.022 | 2.895 | 22.808 | 11.018 | 2158.723 | 2.577 | 49.01 | 2.315 | 0.64 | 301566 | 0.2255
80.32 | 0.5301 | 0.7786 | 0.0295 | 0.0201 | 2.651 | 20.883 | 9.635 | 1976.573 | 2.359 | 42.858 | 2.211 | 0.64 | 302209 | 0.2014
83.97 | 0.5542 | 0.7723 | 0.0252 | 0.0181 | 2.389 | 18.821 | 8.239 | 1781.387 | 2.126 | 36.648 | 2.098 | 0.64 | 302875 | 0.1767
87.62 | 0.5783 | 0.7568 | 0.0209 | 0.016 | 2.111 | 16.629 | 6.836 | 1573.917 | 1.879 | 30.408 | 1.97 | 0.65 | 303564 | 0.1511
91.27 | 0.6024 | 0.7277 | 0.0167 | 0.0138 | 1.817 | 14.317 | 5.434 | 1355.104 | 1.618 | 24.169 | 1.819 | 0.65 | 304278 | 0.1244
94.92 | 0.6265 | 0.6769 | 0.0124 | 0.0115 | 1.51 | 11.898 | 4.038 | 1126.123 | 1.344 | 17.962 | 1.626 | 0.65 | 305015 | 0.0959
98.58 | 0.6506 | 0.5866 | 0.0081 | 0.009 | 1.191 | 9.386 | 2.659 | 888.423 | 1.06 | 11.826 | 1.357 | 0.65 | 305776 | 0.0649
102.23 | 0.6747 | 0.4118 | 0.004 | 0.0065 | 0.863 | 6.801 | 1.304 | 643.714 | 0.768 | 5.8 | 0.919 | 0.65 | 306560 | 0.0308
105.88 | 0.6988 | -0.0131 | -0.0001 | 0.004 | 0.526 | 4.146 | -0.024 | 392.429 | 0.468 | -0.109 | -0.028 | 0.65 | 307344 | 0
PROP | RPM = 9 | 0
V | J | Pe | Ct | Cp | PWR | Torque | Thrust | PWR | Torque | Thrust | THR/PWR | Mach | Reyn | FOM
(mph) | (Adv_Ratio | ) - | - | - | (Hp) | (In-Lbf) | (Lbf) | (W) | (N-m) | (N) | (g/W) | - | - | -
0 | 0 | 0 | 0.0938 | 0.0305 | 5.72 | 40.057 | 38.754 | 4265.27 | 4.526 | 172.377 | 4.121 | 0.71 | 329914 | 0.7527
4.12 | 0.0242 | 0.0722 | 0.0926 | 0.031 | 5.816 | 40.733 | 38.234 | 4337.265 | 4.602 | 170.065 | 3.998 | 0.71 | 330130 | 0.7253
8.23 | 0.0483 | 0.14 | 0.0912 | 0.0315 | 5.908 | 41.378 | 37.662 | 4405.952 | 4.675 | 167.521 | 3.877 | 0.71 | 330364 | 0.6981
12.35 | 0.0725 | 0.2035 | 0.0897 | 0.0319 | 5.994 | 41.978 | 37.035 | 4469.883 | 4.743 | 164.733 | 3.758 | 0.71 | 330619 | 0.671
16.47 | 0.0966 | 0.2629 | 0.088 | 0.0323 | 6.072 | 42.521 | 36.35 | 4527.611 | 4.804 | 161.686 | 3.642 | 0.71 | 330894 | 0.6441
20.59 | 0.1208 | 0.3184 | 0.0862 | 0.0327 | 6.139 | 42.99 | 35.603 | 4577.576 | 4.857 | 158.363 | 3.528 | 0.71 | 331191 | 0.6176
24.7 | 0.1449 | 0.3701 | 0.0842 | 0.033 | 6.193 | 43.37 | 34.791 | 4618.117 | 4.9 | 154.75 | 3.417 | 0.71 | 331511 | 0.5913
28.82 | 0.1691 | 0.4182 | 0.0821 | 0.0332 | 6.232 | 43.647 | 33.911 | 4647.526 | 4.931 | 150.834 | 3.309 | 0.72 | 331853 | 0.5654
32.94 | 0.1932 | 0.4628 | 0.0798 | 0.0333 | 6.255 | 43.802 | 32.96 | 4664.046 | 4.949 | 146.605 | 3.205 | 0.72 | 332220 | 0.5399
37.06 | 0.2174 | 0.5043 | 0.0773 | 0.0333 | 6.257 | 43.82 | 31.936 | 4665.95 | 4.951 | 142.051 | 3.104 | 0.72 | 332610 | 0.5147
41.17 | 0.2415 | 0.5428 | 0.0747 | 0.0332 | 6.238 | 43.684 | 30.838 | 4651.538 | 4.935 | 137.165 | 3.007 | 0.72 | 333026 | 0.4899
45.29 | 0.2657 | 0.5783 | 0.0718 | 0.033 | 6.194 | 43.381 | 29.663 | 4619.219 | 4.901 | 131.941 | 2.913 | 0.72 | 333466 | 0.4654
49.41 | 0.2899 | 0.6111 | 0.0688 | 0.0326 | 6.125 | 42.894 | 28.411 | 4567.417 | 4.846 | 126.374 | 2.821 | 0.72 | 333932 | 0.4412
53.52 | 0.314 | 0.6413 | 0.0656 | 0.0321 | 6.027 | 42.209 | 27.081 | 4494.447 | 4.769 | 120.454 | 2.733 | 0.72 | 334423 | 0.4172
57.64 | 0.3382 | 0.6689 | 0.0622 | 0.0314 | 5.899 | 41.312 | 25.671 | 4398.89 | 4.667 | 114.184 | 2.647 | 0.72 | 334941 | 0.3935
61.76 | 0.3623 | 0.694 | 0.0586 | 0.0306 | 5.74 | 40.198 | 24.188 | 4280.329 | 4.542 | 107.588 | 2.563 | 0.72 | 335484 | 0.3698
65.88 | 0.3865 | 0.7165 | 0.0548 | 0.0296 | 5.55 | 38.87 | 22.639 | 4138.923 | 4.392 | 100.7 | 2.481 | 0.72 | 336054 | 0.3463
69.99 | 0.4106 | 0.7364 | 0.0509 | 0.0284 | 5.331 | 37.331 | 21.032 | 3974.979 | 4.218 | 93.552 | 2.4 | 0.72 | 336649 | 0.3229
74.11 | 0.4348 | 0.7535 | 0.0469 | 0.0271 | 5.081 | 35.582 | 19.374 | 3788.838 | 4.02 | 86.174 | 2.319 | 0.72 | 337271 | 0.2995
78.23 | 0.4589 | 0.7676 | 0.0428 | 0.0256 | 4.802 | 33.63 | 17.67 | 3580.894 | 3.799 | 78.596 | 2.238 | 0.72 | 337919 | 0.276
82.35 | 0.4831 | 0.7781 | 0.0386 | 0.0239 | 4.495 | 31.476 | 15.928 | 3351.603 | 3.556 | 70.847 | 2.155 | 0.72 | 338593 | 0.2524
86.46 | 0.5072 | 0.7846 | 0.0343 | 0.0222 | 4.159 | 29.128 | 14.154 | 3101.557 | 3.291 | 62.956 | 2.07 | 0.72 | 339294 | 0.2285
90.58 | 0.5314 | 0.7859 | 0.0299 | 0.0202 | 3.797 | 26.592 | 12.355 | 2831.51 | 3.004 | 54.954 | 1.979 | 0.72 | 340021 | 0.2041
94.7 | 0.5556 | 0.7805 | 0.0255 | 0.0182 | 3.409 | 23.877 | 10.539 | 2542.435 | 2.698 | 46.875 | 1.88 | 0.73 | 340774 | 0.1791
98.81 | 0.5797 | 0.7658 | 0.0211 | 0.016 | 2.998 | 20.995 | 8.713 | 2235.588 | 2.372 | 38.755 | 1.768 | 0.73 | 341555 | 0.1531
102.93 | 0.6039 | 0.737 | 0.0167 | 0.0137 | 2.565 | 17.962 | 6.887 | 1912.574 | 2.029 | 30.632 | 1.633 | 0.73 | 342361 | 0.1257
107.05 | 0.628 | 0.685 | 0.0123 | 0.0113 | 2.113 | 14.796 | 5.07 | 1575.438 | 1.672 | 22.552 | 1.46 | 0.73 | 343195 | 0.0964
111.17 | 0.6522 | 0.59 | 0.0079 | 0.0088 | 1.645 | 11.521 | 3.274 | 1226.714 | 1.302 | 14.565 | 1.211 | 0.73 | 344055 | 0.0643
115.28 | 0.6763 | 0.3985 | 0.0037 | 0.0062 | 1.166 | 8.165 | 1.511 | 869.419 | 0.922 | 6.722 | 0.788 | 0.73 | 344941 | 0.0284
119.4 | 0.7005
PROP | RPM = 10 | 0
V | J | Pe | Ct | Cp | PWR | Torque | Thrust | PWR | Torque | Thrust | THR/PWR | Mach | Reyn | FOM
(mph) | (Adv_Ratio | ) - | - | - | (Hp) | (In-Lbf) | (Lbf) | (W) | (N-m) | (N) | (g/W) | - | - | -
0 | 0 | 0 | 0.0956 | 0.0324 | 8.354 | 52.657 | 48.728 | 6229.929 | 5.949 | 216.743 | 3.548 | 0.79 | 366517 | 0.7266
4.54 | 0.024 | 0.0689 | 0.0944 | 0.0329 | 8.462 | 53.336 | 48.112 | 6310.292 | 6.026 | 214.001 | 3.458 | 0.79 | 366756 | 0.7037
9.09 | 0.048 | 0.1342 | 0.093 | 0.0333 | 8.564 | 53.975 | 47.43 | 6385.887 | 6.098 | 210.969 | 3.369 | 0.79 | 367016 | 0.6807
13.63 | 0.072 | 0.196 | 0.0915 | 0.0336 | 8.656 | 54.559 | 46.679 | 6454.98 | 6.164 | 207.629 | 3.28 | 0.79 | 367297 | 0.6575
18.18 | 0.096 | 0.2544 | 0.0899 | 0.0339 | 8.738 | 55.073 | 45.854 | 6515.792 | 6.222 | 203.958 | 3.192 | 0.79 | 367602 | 0.6341
22.72 | 0.12 | 0.3093 | 0.0882 | 0.0342 | 8.806 | 55.502 | 44.95 | 6566.494 | 6.271 | 199.938 | 3.105 | 0.79 | 367932 | 0.6107
27.27 | 0.144 | 0.3609 | 0.0862 | 0.0344 | 8.858 | 55.828 | 43.963 | 6605.083 | 6.307 | 195.547 | 3.019 | 0.79 | 368285 | 0.5873
31.81 | 0.168 | 0.4092 | 0.0841 | 0.0345 | 8.89 | 56.034 | 42.889 | 6629.502 | 6.331 | 190.769 | 2.934 | 0.79 | 368665 | 0.5638
36.36 | 0.192 | 0.4544 | 0.0818 | 0.0346 | 8.901 | 56.103 | 41.724 | 6637.623 | 6.338 | 185.589 | 2.851 | 0.79 | 369070 | 0.5403
40.9 | 0.216 | 0.4966 | 0.0794 | 0.0345 | 8.887 | 56.015 | 40.466 | 6627.251 | 6.329 | 179.992 | 2.769 | 0.8 | 369503 | 0.5169
45.45 | 0.24 | 0.5358 | 0.0767 | 0.0344 | 8.846 | 55.752 | 39.112 | 6596.158 | 6.299 | 173.969 | 2.689 | 0.8 | 369962 | 0.4935
49.99 | 0.2639 | 0.5722 | 0.0739 | 0.0341 | 8.773 | 55.296 | 37.66 | 6542.113 | 6.247 | 167.512 | 2.611 | 0.8 | 370449 | 0.4701
54.53 | 0.2879 | 0.6059 | 0.0708 | 0.0337 | 8.667 | 54.626 | 36.109 | 6462.842 | 6.172 | 160.614 | 2.534 | 0.8 | 370964 | 0.4468
59.08 | 0.3119 | 0.6369 | 0.0676 | 0.0331 | 8.523 | 53.721 | 34.457 | 6355.867 | 6.069 | 153.266 | 2.459 | 0.8 | 371507 | 0.4235
63.62 | 0.3359 | 0.6653 | 0.0641 | 0.0324 | 8.34 | 52.563 | 32.703 | 6218.799 | 5.939 | 145.465 | 2.385 | 0.8 | 372079 | 0.4002
68.17 | 0.3599 | 0.6912 | 0.0605 | 0.0315 | 8.114 | 51.142 | 30.854 | 6050.693 | 5.778 | 137.238 | 2.313 | 0.8 | 372679 | 0.3769
72.71 | 0.3839 | 0.7145 | 0.0567 | 0.0305 | 7.847 | 49.46 | 28.918 | 5851.659 | 5.588 | 128.628 | 2.241 | 0.8 | 373307 | 0.3536
77.26 | 0.4079 | 0.7352 | 0.0528 | 0.0293 | 7.539 | 47.518 | 26.905 | 5621.912 | 5.369 | 119.676 | 2.171 | 0.8 | 373964 | 0.3303
81.8 | 0.4319 | 0.7531 | 0.0487 | 0.0279 | 7.19 | 45.319 | 24.825 | 5361.774 | 5.12 | 110.42 | 2.1 | 0.8 | 374649 | 0.307
86.35 | 0.4559 | 0.7679 | 0.0445 | 0.0264 | 6.801 | 42.868 | 22.684 | 5071.793 | 4.843 | 100.898 | 2.029 | 0.8 | 375363 | 0.2835
90.89 | 0.4799 | 0.7792 | 0.0402 | 0.0248 | 6.374 | 40.174 | 20.491 | 4753.023 | 4.539 | 91.146 | 1.955 | 0.8 | 376106 | 0.2597
95.44 | 0.5039 | 0.7862 | 0.0358 | 0.0229 | 5.909 | 37.246 | 18.256 | 4406.648 | 4.208 | 81.202 | 1.879 | 0.8 | 376877 | 0.2355
99.98 | 0.5279 | 0.7877 | 0.0314 | 0.021 | 5.41 | 34.099 | 15.985 | 4034.28 | 3.852 | 71.103 | 1.797 | 0.8 | 377677 | 0.2108
104.53 | 0.5519 | 0.7821 | 0.0268 | 0.0189 | 4.879 | 30.749 | 13.689 | 3638.021 | 3.474 | 60.889 | 1.707 | 0.81 | 378505 | 0.1853
109.07 | 0.5759 | 0.7662 | 0.0223 | 0.0168 | 4.319 | 27.22 | 11.377 | 3220.448 | 3.075 | 50.607 | 1.602 | 0.81 | 379363 | 0.1586
113.61 | 0.5999 | 0.7351 | 0.0178 | 0.0145 | 3.734 | 23.537 | 9.061 | 2784.713 | 2.659 | 40.303 | 1.476 | 0.81 | 380250 | 0.1303
118.16 | 0.6239 | 0.6795 | 0.0132 | 0.0122 | 3.131 | 19.733 | 6.752 | 2334.65 | 2.229 | 30.032 | 1.312 | 0.81 | 381166 | 0.1
122.7 | 0.6479 | 0.581 | 0.0088 | 0.0098 | 2.514 | 15.846 | 4.464 | 1874.755 | 1.79 | 19.856 | 1.08 | 0.81 | 382111 | 0.0669
127.25 | 0.6719 | 0.3969 | 0.0043 | 0.0073 | 1.891 | 11.919 | 2.212 | 1410.152 | 1.347 | 9.84 | 0.712 | 0.81 | 383084 | 0.031
131.79 | 0.6959 | 0.0009 | 0 | 0.0049 | 1.265 | 7.974 | 0.003 | 943.38 | 0.901 | 0.014 | 0.002 | 0.81 | 384064 | 0
PROP | RPM = 11 | 0
V | J | Pe | Ct | Cp | PWR | Torque | Thrust | PWR | Torque | Thrust | THR/PWR | Mach | Reyn | FOM
(mph) | (Adv_Ratio | ) - | - | - | (Hp) | (In-Lbf) | (Lbf) | (W) | (N-m) | (N) | (g/W) | - | - | -
0 | 0 | 0 | 0.0974 | 0.038 | 13.034 | 74.684 | 60.065 | 9719.603 | 8.438 | 267.17 | 2.803 | 0.87 | 403101 | 0.6373
5.01 | 0.024 | 0.0605 | 0.0962 | 0.0383 | 13.113 | 75.133 | 59.365 | 9778.066 | 8.489 | 264.055 | 2.754 | 0.87 | 403363 | 0.6225
10.02 | 0.0481 | 0.1188 | 0.095 | 0.0384 | 13.176 | 75.497 | 58.583 | 9825.406 | 8.53 | 260.577 | 2.704 | 0.87 | 403650 | 0.6073
15.02 | 0.0721 | 0.1749 | 0.0935 | 0.0386 | 13.222 | 75.759 | 57.714 | 9859.558 | 8.559 | 256.711 | 2.655 | 0.87 | 403962 | 0.5918
20.03 | 0.0962 | 0.2288 | 0.092 | 0.0387 | 13.247 | 75.906 | 56.751 | 9878.604 | 8.576 | 252.427 | 2.606 | 0.87 | 404299 | 0.5759
25.04 | 0.1202 | 0.2806 | 0.0903 | 0.0387 | 13.25 | 75.921 | 55.687 | 9880.608 | 8.578 | 247.697 | 2.556 | 0.87 | 404664 | 0.5597
30.05 | 0.1442 | 0.3303 | 0.0884 | 0.0386 | 13.227 | 75.791 | 54.518 | 9863.611 | 8.563 | 242.494 | 2.507 | 0.87 | 405056 | 0.5431
35.06 | 0.1683 | 0.3777 | 0.0863 | 0.0384 | 13.176 | 75.499 | 53.236 | 9825.665 | 8.53 | 236.794 | 2.457 | 0.87 | 405477 | 0.526
40.07 | 0.1923 | 0.4229 | 0.084 | 0.0382 | 13.095 | 75.031 | 51.838 | 9764.766 | 8.477 | 230.575 | 2.408 | 0.87 | 405927 | 0.5086
45.07 | 0.2164 | 0.466 | 0.0816 | 0.0379 | 12.98 | 74.371 | 50.319 | 9678.871 | 8.402 | 223.818 | 2.358 | 0.87 | 406407 | 0.4907
50.08 | 0.2404 | 0.5067 | 0.0789 | 0.0374 | 12.828 | 73.503 | 48.675 | 9565.876 | 8.304 | 216.508 | 2.308 | 0.88 | 406917 | 0.4724
55.09 | 0.2644 | 0.5452 | 0.076 | 0.0369 | 12.637 | 72.41 | 46.905 | 9423.641 | 8.181 | 208.633 | 2.258 | 0.88 | 407458 | 0.4536
60.1 | 0.2885 | 0.5814 | 0.0729 | 0.0362 | 12.404 | 71.075 | 45.006 | 9249.933 | 8.03 | 200.185 | 2.207 | 0.88 | 408030 | 0.4343
65.11 | 0.3125 | 0.6153 | 0.0697 | 0.0354 | 12.126 | 69.479 | 42.975 | 9042.242 | 7.85 | 191.152 | 2.156 | 0.88 | 408633 | 0.4146
70.11 | 0.3366 | 0.6467 | 0.0661 | 0.0344 | 11.799 | 67.604 | 40.812 | 8798.169 | 7.638 | 181.531 | 2.104 | 0.88 | 409267 | 0.3943
75.12 | 0.3606 | 0.6757 | 0.0624 | 0.0333 | 11.421 | 65.441 | 38.524 | 8516.642 | 7.393 | 171.357 | 2.052 | 0.88 | 409933 | 0.3736
80.13 | 0.3846 | 0.702 | 0.0586 | 0.0321 | 10.996 | 63.004 | 36.124 | 8199.563 | 7.118 | 160.681 | 1.998 | 0.88 | 410630 | 0.3524
85.14 | 0.4087 | 0.7249 | 0.0545 | 0.0307 | 10.53 | 60.336 | 33.623 | 7852.309 | 6.817 | 149.554 | 1.942 | 0.88 | 411358 | 0.3304
90.15 | 0.4327 | 0.7441 | 0.0503 | 0.0292 | 10.024 | 57.439 | 31.031 | 7475.233 | 6.489 | 138.026 | 1.883 | 0.88 | 412118 | 0.3077
95.16 | 0.4567 | 0.7591 | 0.046 | 0.0277 | 9.48 | 54.318 | 28.36 | 7069.06 | 6.137 | 126.145 | 1.82 | 0.88 | 412909 | 0.2843
100.16 | 0.4808 | 0.768 | 0.0415 | 0.026 | 8.909 | 51.048 | 25.619 | 6643.542 | 5.767 | 113.954 | 1.749 | 0.88 | 413731 | 0.2597
105.17 | 0.5048 | 0.7704 | 0.037 | 0.0242 | 8.307 | 47.599 | 22.82 | 6194.741 | 5.378 | 101.504 | 1.671 | 0.88 | 414585 | 0.2342
110.18 | 0.5289 | 0.7651 | 0.0324 | 0.0224 | 7.67 | 43.95 | 19.976 | 5719.817 | 4.965 | 88.852 | 1.584 | 0.88 | 415470 | 0.2077
115.19 | 0.5529 | 0.7498 | 0.0277 | 0.0204 | 7.004 | 40.134 | 17.098 | 5223.15 | 4.534 | 76.051 | 1.485 | 0.89 | 416386 | 0.1801
120.2 | 0.5769 | 0.7205 | 0.023 | 0.0184 | 6.317 | 36.194 | 14.199 | 4710.444 | 4.089 | 63.158 | 1.367 | 0.89 | 417335 | 0.1512
125.2 | 0.601 | 0.6715 | 0.0183 | 0.0164 | 5.616 | 32.177 | 11.295 | 4187.556 | 3.635 | 50.239 | 1.223 | 0.89 | 418314 | 0.1206
130.21 | 0.625 | 0.5942 | 0.0136 | 0.0143 | 4.909 | 28.13 | 8.401 | 3660.89 | 3.178 | 37.367 | 1.041 | 0.89 | 419326 | 0.0885
135.22 | 0.6491 | 0.4744 | 0.009 | 0.0123 | 4.208 | 24.109 | 5.536 | 3137.593 | 2.724 | 24.625 | 0.8 | 0.89 | 420370 | 0.0552
140.23 | 0.6731 | 0.2891 | 0.0044 | 0.0103 | 3.52 | 20.168 | 2.722 | 2624.672 | 2.279 | 12.106 | 0.47 | 0.89 | 421445 | 0.0228
145.24 | 0.6971 | -0.0051 | -0.0001 | 0.0083 | 2.844 | 16.297 | -0.037 | 2120.902 | 1.841 | -0.166 | -0.008 | 0.89 | 422533 | 0
PROP | RPM = 12 | 0
V | J | Pe | Ct | Cp | PWR | Torque | Thrust | PWR | Torque | Thrust | THR/PWR | Mach | Reyn | FOM
(mph) | (Adv_Ratio | ) - | - | - | (Hp) | (In-Lbf) | (Lbf) | (W) | (N-m) | (N) | (g/W) | - | - | -
0 | 0 | 0 | 0.097 | 0.0455 | 20.24 | 106.306 | 71.189 | 15092.655 | 12.01 | 316.647 | 2.139 | 0.95 | 439754 | 0.5296
5.58 | 0.0246 | 0.0515 | 0.096 | 0.0458 | 20.37 | 106.99 | 70.497 | 15189.873 | 12.088 | 313.57 | 2.105 | 0.95 | 440039 | 0.5185
11.16 | 0.0491 | 0.1013 | 0.0949 | 0.046 | 20.473 | 107.531 | 69.711 | 15266.578 | 12.149 | 310.073 | 2.071 | 0.95 | 440351 | 0.5073
16.74 | 0.0737 | 0.1496 | 0.0937 | 0.0462 | 20.541 | 107.888 | 68.819 | 15317.301 | 12.189 | 306.109 | 2.038 | 0.95 | 440692 | 0.496
22.32 | 0.0982 | 0.1962 | 0.0924 | 0.0462 | 20.567 | 108.023 | 67.812 | 15336.521 | 12.204 | 301.628 | 2.006 | 0.95 | 441063 | 0.4845
27.9 | 0.1228 | 0.2415 | 0.0908 | 0.0462 | 20.543 | 107.9 | 66.677 | 15318.953 | 12.19 | 296.578 | 1.974 | 0.95 | 441465 | 0.4729
33.48 | 0.1473 | 0.2853 | 0.0891 | 0.046 | 20.464 | 107.482 | 65.403 | 15259.724 | 12.143 | 290.911 | 1.944 | 0.95 | 441901 | 0.4612
39.06 | 0.1719 | 0.3279 | 0.0871 | 0.0457 | 20.323 | 106.742 | 63.98 | 15154.674 | 12.06 | 284.583 | 1.915 | 0.95 | 442370 | 0.4494
44.64 | 0.1964 | 0.3693 | 0.085 | 0.0452 | 20.116 | 105.657 | 62.399 | 15000.569 | 11.937 | 277.552 | 1.887 | 0.95 | 442873 | 0.4373
50.22 | 0.221 | 0.4094 | 0.0826 | 0.0446 | 19.84 | 104.209 | 60.653 | 14795.019 | 11.773 | 269.786 | 1.859 | 0.95 | 443412 | 0.4249
55.8 | 0.2455 | 0.4483 | 0.08 | 0.0438 | 19.494 | 102.388 | 58.736 | 14536.509 | 11.568 | 261.258 | 1.833 | 0.95 | 443987 | 0.4121
61.38 | 0.2701 | 0.486 | 0.0771 | 0.0429 | 19.075 | 100.188 | 56.643 | 14224.099 | 11.319 | 251.948 | 1.806 | 0.96 | 444597 | 0.3988
66.96 | 0.2946 | 0.5224 | 0.0741 | 0.0418 | 18.583 | 97.605 | 54.371 | 13857.316 | 11.027 | 241.842 | 1.78 | 0.96 | 445244 | 0.385
72.54 | 0.3192 | 0.5574 | 0.0707 | 0.0405 | 18.018 | 94.636 | 51.917 | 13435.801 | 10.692 | 230.927 | 1.753 | 0.96 | 445926 | 0.3705
78.12 | 0.3437 | 0.5907 | 0.0671 | 0.0391 | 17.379 | 91.281 | 49.281 | 12959.59 | 10.313 | 219.204 | 1.725 | 0.96 | 446645 | 0.3552
83.7 | 0.3683 | 0.6223 | 0.0633 | 0.0375 | 16.67 | 87.558 | 46.476 | 12430.962 | 9.892 | 206.727 | 1.696 | 0.96 | 447401 | 0.3392
89.28 | 0.3929 | 0.6518 | 0.0593 | 0.0357 | 15.895 | 83.489 | 43.518 | 11853.221 | 9.432 | 193.57 | 1.665 | 0.96 | 448192 | 0.3223
94.86 | 0.4174 | 0.6783 | 0.0551 | 0.0339 | 15.076 | 79.187 | 40.424 | 11242.446 | 8.946 | 179.808 | 1.631 | 0.96 | 449019 | 0.3042
100.44 | 0.442 | 0.7003 | 0.0507 | 0.032 | 14.232 | 74.751 | 37.209 | 10612.764 | 8.445 | 165.505 | 1.59 | 0.96 | 449882 | 0.2846
106.02 | 0.4665 | 0.7168 | 0.0462 | 0.03 | 13.366 | 70.202 | 33.888 | 9966.83 | 7.931 | 150.733 | 1.542 | 0.96 | 450780 | 0.2634
111.61 | 0.4911 | 0.7248 | 0.0415 | 0.0281 | 12.513 | 65.722 | 30.475 | 9330.859 | 7.425 | 135.551 | 1.481 | 0.96 | 451713 | 0.2399
117.19 | 0.5156 | 0.7137 | 0.0367 | 0.0265 | 11.809 | 62.026 | 26.971 | 8806.037 | 7.008 | 119.966 | 1.389 | 0.96 | 452682 | 0.2117
122.77 | 0.5402 | 0.6904 | 0.0319 | 0.025 | 11.103 | 58.316 | 23.415 | 8279.377 | 6.589 | 104.15 | 1.283 | 0.97 | 453687 | 0.1821
128.35 | 0.5647 | 0.6532 | 0.027 | 0.0234 | 10.39 | 54.574 | 19.83 | 7748.074 | 6.166 | 88.205 | 1.161 | 0.97 | 454727 | 0.1517
133.93 | 0.5893 | 0.599 | 0.0221 | 0.0218 | 9.682 | 50.853 | 16.24 | 7219.746 | 5.745 | 72.237 | 1.02 | 0.97 | 455803 | 0.1206
139.51 | 0.6138 | 0.5245 | 0.0173 | 0.0202 | 8.988 | 47.206 | 12.673 | 6702.077 | 5.333 | 56.369 | 0.858 | 0.97 | 456915 | 0.0896
145.09 | 0.6384 | 0.426 | 0.0125 | 0.0187 | 8.318 | 43.69 | 9.16 | 6202.797 | 4.936 | 40.742 | 0.67 | 0.97 | 458063 | 0.0595
150.67 | 0.6629 | 0.3 | 0.0078 | 0.0173 | 7.678 | 40.329 | 5.733 | 5725.717 | 4.556 | 25.5 | 0.454 | 0.97 | 459249 | 0.0319
156.25 | 0.6875 | 0.1424 | 0.0033 | 0.0159 | 7.07 | 37.135 | 2.417 | 5272.233 | 4.196 | 10.751 | 0.208 | 0.97 | 460478 | 0.0095
161.83 | 0.712