## Sheet1
Company | Motor Name | kV (RPM/V) | Series [S] | Max Voltage (V) | Max RPM | 85% RPM | Max Power (W) | Max Current (A) | Optimal Current (A) | Io (A) | Rm (ohm) | Mass (g) | Cost | Link | Data Sheet | Legend:
HackerMotor | A60-5XS V4 28-Pole kv420 | 420 | 6 | 22.2 | 9324 | 7925.4 | 2200 | 99.0991 |  | 2.4 | 0.012 | 480 | 297 | https://hackermotors.us/product/a60-5xs-v4-28-pole-kv420/ |  | Calculated Input
HackerMotor | A60-6XS V4 28-Pole kv370 | 370 | 6 | 22.2 | 8214 | 6981.9 | 2300 | 103.6036 |  | 1.8 | 0.015 | 446 | 297 | https://hackermotors.us/product/a60-6xs-v4-28-pole-kv370/ |  | Optional Input
Dualsky | XM6360EA | 380 | 6 | 22.2 | 8436 | 7170.6 | 2900 | 130.6306 | 65 | 2.6 | 0.0098 | 650 | 157 | http://shop.dualsky.com/xm6360ea-v3-series-brushless-outrunners-for-air_p0353.html |  | WARNING HIGH S
Dualsky | ECO4120C-V2 | 350 | 6 | 22.2 | 7770 | 6604.5 | 1500 | 67.5676 | 29 | 0.7 | 0.045 | 280 | 54 | http://shop.dualsky.com/eco4120c-v2-series-brushless-outrunners_p0282.html |  | WARNING HIGH A
Dualsky | ECO4120C-V2 | 430 | 6 | 22.2 | 9546 | 8114.1 | 1320 | 59.4595 | 33 | 0.9 | 0.0292 | 280 | 54 | http://shop.dualsky.com/eco4120c-v2-series-brushless-outrunners_p0282.html |  | WARNING HIGH W
Propdrive | v2 5060 380KV | 380 | 6 | 22.2 | 8436 | 7170.6 | 1998 | 90 |  | 2 | 0.022 | 438 | 68 | https://hobbyking.com/en_us/propdrive-v2-5060-380kv-brushless-outrunner-motor.html |  | Available / Free
Propdrive | v2 5060 270KV | 270 | 6 | 22.2 | 5994 | 5094.9 | 1998 | 90 |  | 2 | 0.036 | 438 | 72 | https://hobbyking.com/en_us/propdrive-v2-5060-270kv-brushless-outrunner-motor.html
Spektrum | Avian 5065-450Kv | 450 | 6 | 22.2 | 9990 | 8491.5 | 2000 | 90.0901 |  | 2.3 | 0.02 | 400 | 180 | https://www.spektrumrc.com/product/avian-5065-450kv-outrunner-brushless-motor/SPMXAM4770.html | https://www.spektrumrc.com/on/demandware.static/-/Sites-horizon-master/default/dwd35727be/Manuals/Spektrum-Avian-Brushless-Motor-Spec-Chart.pdf
SunnySky | V3 X4130 V3 | 380 | 6 | 22.2 | 8436 | 7170.6 | 2025 | 91.2162 |  | 1.47 | 0.021 | 389 | 130 | https://sunnyskyusa.com/collections/x-v3-motors/products/sunnysky-x-series-v3-x4130-v3-brushless-motors |  | Additional Notes
SunnySky | V3 X4130 V3 | 520 | 6 | 22.2 | 11544 | 9812.4 | 2650 | 119.3694 |  | 2.46 | 0.0129 | 399 | 130 | https://sunnyskyusa.com/collections/x-v3-motors/products/sunnysky-x-series-v3-x4130-v3-brushless-motors |  | 85 % is a Typical Safety Margin for a Motor, based on Current [A]
SunnySky | V3 X4125 V3 | 420 | 6 | 22.2 | 9324 | 7925.4 | 2250 | 101.3514 |  | 1.4 | 0.0205 | 351 | 120 | https://sunnyskyusa.com/collections/x-v3-motors/products/sunnysky-x4125
SunnySky | V3 X4125 V3 | 480 | 6 | 22.2 | 10656 | 9057.6 | 2750 | 123.8739 |  | 1.8 | 0.0143 | 355 | 120 | https://sunnyskyusa.com/collections/x-v3-motors/products/sunnysky-x4125
85% RPM should be the highest, Target RPM
Max Current is BURST [Non-Continuous]